## Sheet1
Summary of 3D FLAIR studies
Author | Year | Journal | Volume (Issue) | Pages | Magnet | Tesla | Acquistion | TR | TE | TI | ETL | Acquistion direction | Receiver bandwith | Echo spacing | Slices | Slice Thickness | Matrix | FOV | Slabs | Slab thickness | Slices per slab | Pixel dimensions | NEX | Scan Time
Barker GJB | 1998 | Mag Reson Imaging | 16(7) | 715-720 | GE Signa EchoSpeed | unspec | 2 acquisitions of 8 slabs w/odd numbered slabs collected during 1st acquisition and even numbered collected during the second to minimize cross-talk between adjacent slabs. | 4600 ms | 137 ms (eff) | 1740 ms | 24 | unspec | 31.25 kHz | 10.5 ms | 96 | unspec | 256*192 | 25 cm | 16 (2 acquisitions) | unspec | 10 | 0.97 X 1.3 X 1.5 mm | unspec | 13 min.
Within each slab, 10 through-slab phase encoding steps were acquired; after Fourier transformation, 6 slices were retained and the remaining 4 were discarded to minimized wrap-around. (Axial acquisition??)
Slab position and thickness were set to allow for these discarded slices, so that the complete set of 16 slabs gave 96 contiguous 1.5-mm-thick slices
Per Wieshmann et al. (1998), this is a hybrid 2D/3D acquisition scheme. Within a slab of 10 "slices," it can be thought of as a 3D technique, as phase-encoding is done in the z direction. However, many slabs (16 for 96 slices) are excited within each repetition period, in a 2D manner. These are then concatenated in the z-direction in a manner similar to normal multislice data.
Wieshmann UC, Barker GJB, et al. | 1998 | Neuroradiology | 40 | 483-489 | unspec | unspec | Modified Barker's scheme by implementing the inversion-recovery pulses in an optimised interleaved scheme. | 4600 ms | 136 (eff) | 1739 ms | 24 | coronal | 31.8 kHz | unspec | 96 | unspec | 256 x 192 | 25 x 25 | 16 (2 acquisitions) | unspec | 10 | 0.9766 x 1.302 (acquired) 0.9766 x 0.9766 (reconstructed) | 1 | 12 min
Ciccarelli O, et al. | 2002 | J Neurol | 249 | 18-24 | GE Signa Echospeed | 1.5 |  | 4600 ms | 136.8 (eff) | 1740 ms | unspec | axial | unspec | unspec | 96 | unspec | unspec | unspec | unspec | unspec | unspec | unspec | unspec | unspec
Tan IL, et al. | 2002 | Eur Radiol | 12 | 559-567 | Siemens Vision | 1.5 | Vacuum cushion for head stabilization; standard cicularly polarized head coil; 3D fast FLAIR based on 3D TSE interleaved version | 6500 ms | 120 (eff) | 2200 |  | unspec | unpsec | unspec | unspec | 1.2 mm | 162 x 256 | 196 x 310 mm | 2x5 | 12 mm | 10 | 1.2 x 1.2 | 1 | 21 min
[7 empty] | Each slab divided into 10 partitions w/additional 60% oversampling in the z-direction to reduce wrap around artifact. | 6500 ms | 120 (eff) | 2200 |  | unspec | unpsec | unspec | unspec | 1.8 mm | 81 x 128 | 146 x 230 mm | 2x5 | 18 mm | 10 | 1.8 x 1.8 | 1 | 10.5 min
An inferior saturation band o reduce CSF inflow and fat saturation pulse to eliminate the high signal of subcutaneous fat was used.
2 slice thicknesses
Kallmes DF et al | 2001 | Radiology | 221 | 251-255 | Siemens Symphony | 1.5 | 40% oversampling in section direction, half-Fourier acquistion in the section direction | 9000 ms | 328 ms | 2450 ms | 160 | unspec | unspec | unspec | 132 | 3 mm (1.5 mm?) | 160 x 256 | 17.3 x 23 cm | 1? | unspec | unspec | unspec | unspec | 8 min
Conventional sinc interpolation was used in the section direction, which yielded 132 sections at 1.5 mm intervals.
Very long echo train w/variable-flip-angle refocusing radio-frequency pulses that decreased image acquisition time while providing image contrast similar to conventional T2 imaging